## Sheet1
|  |  | User Input | [5 empty] | Enter in the Min and Max Reference layer and 5 Earth Velocity ensemble data. The result will be at the bottom. | [6 empty] | Rev A | Initial writing
Reference Layer Minimum: |  |  | 1 | bin
Reference Layer Maximum: |  |  | 3 | bin
Ensemble 1 | [5 empty] | Ensemble 2 |  |  |  |  | Ensemble 3 | [5 empty] | Ensemble 4 |  |  |  |  | Ensemble 5
Earth Velocity Data | [5 empty] | Earth Velocity Data |  |  |  |  | Earth Velocity Data | [5 empty] | Earth Velocity Data |  |  |  |  | Earth Velocity Data
| East | North | Vertical | Error |  |  | East | North | Vertical | Error |  | East | North | Vertical | Error |  |  | East | North | Vertical | Error |  | East | North | Vertical | Error
| 0 | 1 | 2 | 3 |  |  | 0 | 1 | 2 | 3 |  | 0 | 1 | 2 | 3 |  |  | 0 | 1 | 2 | 3 |  | 0 | 1 | 2 | 3
0 | 0 | 0 | 0 | 0 |  | 0 | 0 | 0 | 0 | 0 | 0 | 0 | 0 | 0 | 0 |  | 0 | 0 | 0 | 0 | 0 | 0 | 0 | 0 | 0 | 0
1 | 2.3 | 1.6 | 0.2 | 0 |  | 1 | 2.4 | 1.5 | 0.3 | 0 | 1 | 2.4 | 1.6 | 0.2 | 0 |  | 1 | 2.3 | 1.25 | 0.3 | 0 | 1 | 2.3 | 1.45 | 0.3 | 0
2 | 2.6 | 1.3 | 0.15 | 0 |  | 2 | 2.5 | 1.42 | 0.15 | 0 | 2 | 2.6 | 1.23 | 0.5 | 0 |  | 2 | 2.5 | 1.54 | 0.25 | 0 | 2 | 2.6 | 1.25 | 0.25 | 0
3 | 2.4 | 1.4 | 0.11 | 0 |  | 3 | 2.6 | 1.8 | 0.2 | 0 | 3 | 2.12 | 1.4 | 0.123 | 0 |  | 3 | 2.4 | 1.45 | 0.4 | 0 | 3 | 2.45 | 1.36 | 0.14 | 0
4 | 0 | 0 | 0 | 0 |  | 4 | 0 | 0 | 0 | 0 | 4 | 0 | 0 | 0 | 0 |  | 4 | 0 | 0 | 0 | 0 | 4 | 0 | 0 | 0 | 0
5 | 0 | 0 | 0 | 0 |  | 5 | 0 | 0 | 0 | 0 | 5 | 0 | 0 | 0 | 0 |  | 5 | 0 | 0 | 0 | 0 | 5 | 0 | 0 | 0 | 0
6 | 0 | 0 | 0 | 0 |  | 6 | 0 | 0 | 0 | 0 | 6 | 0 | 0 | 0 | 0 |  | 6 | 0 | 0 | 0 | 0 | 6 | 0 | 0 | 0 | 0
7 | 0 | 0 | 0 | 0 |  | 7 | 0 | 0 | 0 | 0 | 7 | 0 | 0 | 0 | 0 |  | 7 | 0 | 0 | 0 | 0 | 7 | 0 | 0 | 0 | 0
8 | 0 | 0 | 0 | 0 |  | 8 | 0 | 0 | 0 | 0 | 8 | 0 | 0 | 0 | 0 |  | 8 | 0 | 0 | 0 | 0 | 8 | 0 | 0 | 0 | 0
9 | 0 | 0 | 0 | 0 |  | 9 | 0 | 0 | 0 | 0 | 9 | 0 | 0 | 0 | 0 |  | 9 | 0 | 0 | 0 | 0 | 9 | 0 | 0 | 0 | 0
10 | 0 | 0 | 0 | 0 |  | 10 | 0 | 0 | 0 | 0 | 10 | 0 | 0 | 0 | 0 |  | 10 | 0 | 0 | 0 | 0 | 10 | 0 | 0 | 0 | 0
11 | 0 | 0 | 0 | 0 |  | 11 | 0 | 0 | 0 | 0 | 11 | 0 | 0 | 0 | 0 |  | 11 | 0 | 0 | 0 | 0 | 11 | 0 | 0 | 0 | 0
12 | 0 | 0 | 0 | 0 |  | 12 | 0 | 0 | 0 | 0 | 12 | 0 | 0 | 0 | 0 |  | 12 | 0 | 0 | 0 | 0 | 12 | 0 | 0 | 0 | 0
13 | 0 | 0 | 0 | 0 |  | 13 | 0 | 0 | 0 | 0 | 13 | 0 | 0 | 0 | 0 |  | 13 | 0 | 0 | 0 | 0 | 13 | 0 | 0 | 0 | 0
14 | 0 | 0 | 0 | 0 |  | 14 | 0 | 0 | 0 | 0 | 14 | 0 | 0 | 0 | 0 |  | 14 | 0 | 0 | 0 | 0 | 14 | 0 | 0 | 0 | 0
15 | 0 | 0 | 0 | 0 |  | 15 | 0 | 0 | 0 | 0 | 15 | 0 | 0 | 0 | 0 |  | 15 | 0 | 0 | 0 | 0 | 15 | 0 | 0 | 0 | 0
16 | 0 | 0 | 0 | 0 |  | 16 | 0 | 0 | 0 | 0 | 16 | 0 | 0 | 0 | 0 |  | 16 | 0 | 0 | 0 | 0 | 16 | 0 | 0 | 0 | 0
17 | 0 | 0 | 0 | 0 |  | 17 | 0 | 0 | 0 | 0 | 17 | 0 | 0 | 0 | 0 |  | 17 | 0 | 0 | 0 | 0 | 17 | 0 | 0 | 0 | 0
18 | 0 | 0 | 0 | 0 |  | 18 | 0 | 0 | 0 | 0 | 18 | 0 | 0 | 0 | 0 |  | 18 | 0 | 0 | 0 | 0 | 18 | 0 | 0 | 0 | 0
19 | 0 | 0 | 0 | 0 |  | 19 | 0 | 0 | 0 | 0 | 19 | 0 | 0 | 0 | 0 |  | 19 | 0 | 0 | 0 | 0 | 19 | 0 | 0 | 0 | 0
20 | 0 | 0 | 0 | 0 |  | 20 | 0 | 0 | 0 | 0 | 20 | 0 | 0 | 0 | 0 |  | 20 | 0 | 0 | 0 | 0 | 20 | 0 | 0 | 0 | 0
21 | 0 | 0 | 0 | 0 |  | 21 | 0 | 0 | 0 | 0 | 21 | 0 | 0 | 0 | 0 |  | 21 | 0 | 0 | 0 | 0 | 21 | 0 | 0 | 0 | 0
22 | 0 | 0 | 0 | 0 |  | 22 | 0 | 0 | 0 | 0 | 22 | 0 | 0 | 0 | 0 |  | 22 | 0 | 0 | 0 | 0 | 22 | 0 | 0 | 0 | 0
23 | 0 | 0 | 0 | 0 |  | 23 | 0 | 0 | 0 | 0 | 23 | 0 | 0 | 0 | 0 |  | 23 | 0 | 0 | 0 | 0 | 23 | 0 | 0 | 0 | 0
24 | 0 | 0 | 0 | 0 |  | 24 | 0 | 0 | 0 | 0 | 24 | 0 | 0 | 0 | 0 |  | 24 | 0 | 0 | 0 | 0 | 24 | 0 | 0 | 0 | 0
25 | 0 | 0 | 0 | 0 |  | 25 | 0 | 0 | 0 | 0 | 25 | 0 | 0 | 0 | 0 |  | 25 | 0 | 0 | 0 | 0 | 25 | 0 | 0 | 0 | 0
26 | 0 | 0 | 0 | 0 |  | 26 | 0 | 0 | 0 | 0 | 26 | 0 | 0 | 0 | 0 |  | 26 | 0 | 0 | 0 | 0 | 26 | 0 | 0 | 0 | 0
27 | 0 | 0 | 0 | 0 |  | 27 | 0 | 0 | 0 | 0 | 27 | 0 | 0 | 0 | 0 |  | 27 | 0 | 0 | 0 | 0 | 27 | 0 | 0 | 0 | 0
28 | 0 | 0 | 0 | 0 |  | 28 | 0 | 0 | 0 | 0 | 28 | 0 | 0 | 0 | 0 |  | 28 | 0 | 0 | 0 | 0 | 28 | 0 | 0 | 0 | 0
29 | 0 | 0 | 0 | 0 |  | 29 | 0 | 0 | 0 | 0 | 29 | 0 | 0 | 0 | 0 |  | 29 | 0 | 0 | 0 | 0 | 29 | 0 | 0 | 0 | 0
RefLayer1East = Avg(Ens1[RefLyrMin, East] : Ens1[RefLyrMax, East]) | [5 empty] | RefLayer2East = Avg(Ens2[RefLyrMin, East] : Ens2[RefLyrMax, East]) |  |  |  |  | RefLayer3East = Avg(Ens3[RefLyrMin, East] : Ens3[RefLyrMax, East]) | [5 empty] | RefLayer4East = Avg(Ens4[RefLyrMin, East] : Ens4[RefLyrMax, East]) |  |  |  |  | RefLayer5East = Avg(Ens5[RefLyrMin, East] : Ens5[RefLyrMax, East])
RefLayer1North = Avg(Ens1[RefLyrMin, Nrth] : Ens1[RefLyrMax, Nrth]) | [5 empty] | RefLayer2North = Avg(Ens2[RefLyrMin, Nrth] : Ens2[RefLyrMax, Nrth]) |  |  |  |  | RefLayer3North = Avg(Ens3[RefLyrMin, Nrth] : Ens3[RefLyrMax, Nrth]) | [5 empty] | RefLayer4North = Avg(Ens4[RefLyrMin, Nrth] : Ens4[RefLyrMax, Nrth]) |  |  |  |  | RefLayer5North = Avg(Ens5[RefLyrMin, Nrth] : Ens5[RefLyrMax, Nrth])
RefLayer1Vert = Avg(Ens1[RefLyrMin, Vert] : Ens1[RefLyrMax, Vert]) | [5 empty] | RefLayer2Vert = Avg(Ens2[RefLyrMin, Vert] : Ens2[RefLyrMax, Vert]) |  |  |  |  | RefLayer3Vert = Avg(Ens3[RefLyrMin, Vert] : Ens3[RefLyrMax, Vert]) | [5 empty] | RefLayer4Vert = Avg(Ens4[RefLyrMin, Vert] : Ens4[RefLyrMax, Vert]) |  |  |  |  | RefLayer5Vert = Avg(Ens5[RefLyrMin, Vert] : Ens5[RefLyrMax, Vert])
Ensemble 1 Reference Layer | [5 empty] | Ensemble 2 Reference Layer |  |  |  |  | Ensemble 3 Reference Layer | [5 empty] | Ensemble 4 Reference Layer |  |  |  |  | Ensemble 5 Reference Layer
| East | North | Vertical |  |  |  | East | North | Vertical |  |  | East | North | Vertical |  |  |  | East | North | Vertical |  |  | East | North | Vertical
| 2.4333 | 1.4333 | 0.15333 |  |  |  | 2.5 | 1.5733 | 0.21667 |  |  | 2.3733 | 1.41 | 0.27433 |  |  |  | 2.4 | 1.4133 | 0.31667 |  |  | 2.45 | 1.3533 | 0.23
Ens1EastRemovedRef[N,East] = Ens1[N,East] - RefLayer1[East] | [5 empty] | Ens2EastRemovedRef[N,East] = Ens2[N,East] - RefLayer2[East] |  |  |  |  | Ens3EastRemovedRef[N,East]= Ens3[N,East] - RefLayer3[East] | [5 empty] | Ens4EastRemovedRef[N,East]= Ens4[N,East] - RefLayer4[East] |  |  |  |  | Ens5EastRemovedRef[N,East]= Ens5[N,East] - RefLayer5[East]
Ens1NorthRemovedRef[N,North] = Ens1[N,North] - RefLayer1[North] | [5 empty] | Ens2NorthRemovedRef[N,North] = Ens2[N,North] - RefLayer2[North] |  |  |  |  | Ens3NorthRemovedRef[N,North] = Ens3[N,North] - RefLayer3[North] | [5 empty] | Ens4NorthRemovedRef[N,North] = Ens4[N,North] - RefLayer4[North] |  |  |  |  | Ens5NorthRemovedRef[N,North] = Ens5[N,North] - RefLayer5[North]
Ens1VertRemovedRef[N,Vert] = Ens1[N,Vertical] - RefLayer1[Vertical] | [5 empty] | Ens2VertRemovedRef [N,Vert] = Ens2[N,Vertical] - RefLayer2[Vertical] |  |  |  |  | Ens3VertRemovedRef[N,Vert] = Ens3[N,Vertical] - RefLayer3[Vertical] | [5 empty] | Ens4VertRemovedRef [N,Vert] = Ens4[N,Vertical] - RefLayer4[Vertical] |  |  |  |  | Ens5VertRemovedRef[N,Vert] = Ens5[N,Vertical] - RefLayer5[Vertical]
Ensemble 1 | [5 empty] | Ensemble 2 |  |  |  |  | Ensemble 3 | [5 empty] | Ensemble 4 |  |  |  |  | Ensemble 5
Earth Velocity Data | [5 empty] | Earth Velocity Data |  |  |  |  | Earth Velocity Data | [5 empty] | Earth Velocity Data |  |  |  |  | Earth Velocity Data
| East | North | Vertical | Error |  |  | East | North | Vertical | Error |  | East | North | Vertical | Error |  |  | East | North | Vertical | Error |  | East | North | Vertical | Error
| 0 | 1 | 2 | 3 |  |  | 0 | 1 | 2 | 3 |  | 0 | 1 | 2 | 3 |  |  | 0 | 1 | 2 | 3 |  | 0 | 1 | 2 | 3
0 | -2.4333 | -1.4333 | -0.15333 | 0 |  | 0 | -2.5 | -1.5733 | -0.21667 | 0 | 0 | -2.3733 | -1.41 | -0.27433 | 0 |  | 0 | -2.4 | -1.4133 | -0.31667 | 0 | 0 | -2.45 | -1.3533 | -0.23 | 0
1 | -0.13333 | 0.16667 | 0.046667 | 0 |  | 1 | -0.1 | -0.073333 | 0.083333 | 0 | 1 | 0.026667 | 0.19 | -0.074333 | 0 |  | 1 | -0.1 | -0.16333 | -0.016667 | 0 | 1 | -0.15 | 0.096667 | 0.07 | 0
2 | 0.16667 | -0.13333 | -0.0033333 | 0 |  | 2 | 0 | -0.15333 | -0.066667 | 0 | 2 | 0.22667 | -0.18 | 0.22567 | 0 |  | 2 | 0.1 | 0.12667 | -0.066667 | 0 | 2 | 0.15 | -0.10333 | 0.02 | 0
3 | -0.033333 | -0.033333 | -0.043333 | 0 |  | 3 | 0.1 | 0.22667 | -0.016667 | 0 | 3 | -0.25333 | -0.01 | -0.15133 | 0 |  | 3 | 0 | 0.036667 | 0.083333 | 0 | 3 | 0 | 0.0066667 | -0.09 | 0
4 | -2.4333 | -1.4333 | -0.15333 | 0 |  | 4 | -2.5 | -1.5733 | -0.21667 | 0 | 4 | -2.3733 | -1.41 | -0.27433 | 0 |  | 4 | -2.4 | -1.4133 | -0.31667 | 0 | 4 | -2.45 | -1.3533 | -0.23 | 0
5 | -2.4333 | -1.4333 | -0.15333 | 0 |  | 5 | -2.5 | -1.5733 | -0.21667 | 0 | 5 | -2.3733 | -1.41 | -0.27433 | 0 |  | 5 | -2.4 | -1.4133 | -0.31667 | 0 | 5 | -2.45 | -1.3533 | -0.23 | 0
6 | -2.4333 | -1.4333 | -0.15333 | 0 |  | 6 | -2.5 | -1.5733 | -0.21667 | 0 | 6 | -2.3733 | -1.41 | -0.27433 | 0 |  | 6 | -2.4 | -1.4133 | -0.31667 | 0 | 6 | -2.45 | -1.3533 | -0.23 | 0
7 | -2.4333 | -1.4333 | -0.15333 | 0 |  | 7 | -2.5 | -1.5733 | -0.21667 | 0 | 7 | -2.3733 | -1.41 | -0.27433 | 0 |  | 7 | -2.4 | -1.4133 | -0.31667 | 0 | 7 | -2.45 | -1.3533 | -0.23 | 0
8 | -2.4333 | -1.4333 | -0.15333 | 0 |  | 8 | -2.5 | -1.5733 | -0.21667 | 0 | 8 | -2.3733 | -1.41 | -0.27433 | 0 |  | 8 | -2.4 | -1.4133 | -0.31667 | 0 | 8 | -2.45 | -1.3533 | -0.23 | 0
9 | -2.4333 | -1.4333 | -0.15333 | 0 |  | 9 | -2.5 | -1.5733 | -0.21667 | 0 | 9 | -2.3733 | -1.41 | -0.27433 | 0 |  | 9 | -2.4 | -1.4133 | -0.31667 | 0 | 9 | -2.45 | -1.3533 | -0.23 | 0
10 | -2.4333 | -1.4333 | -0.15333 | 0 |  | 10 | -2.5 | -1.5733 | -0.21667 | 0 | 10 | -2.3733 | -1.41 | -0.27433 | 0 |  | 10 | -2.4 | -1.4133 | -0.31667 | 0 | 10 | -2.45 | -1.3533 | -0.23 | 0
11 | -2.4333 | -1.4333 | -0.15333 | 0 |  | 11 | -2.5 | -1.5733 | -0.21667 | 0 | 11 | -2.3733 | -1.41 | -0.27433 | 0 |  | 11 | -2.4 | -1.4133 | -0.31667 | 0 | 11 | -2.45 | -1.3533 | -0.23 | 0
12 | -2.4333 | -1.4333 | -0.15333 | 0 |  | 12 | -2.5 | -1.5733 | -0.21667 | 0 | 12 | -2.3733 | -1.41 | -0.27433 | 0 |  | 12 | -2.4 | -1.4133 | -0.31667 | 0 | 12 | -2.45 | -1.3533 | -0.23 | 0
13 | -2.4333 | -1.4333 | -0.15333 | 0 |  | 13 | -2.5 | -1.5733 | -0.21667 | 0 | 13 | -2.3733 | -1.41 | -0.27433 | 0 |  | 13 | -2.4 | -1.4133 | -0.31667 | 0 | 13 | -2.45 | -1.3533 | -0.23 | 0
14 | -2.4333 | -1.4333 | -0.15333 | 0 |  | 14 | -2.5 | -1.5733 | -0.21667 | 0 | 14 | -2.3733 | -1.41 | -0.27433 | 0 |  | 14 | -2.4 | -1.4133 | -0.31667 | 0 | 14 | -2.45 | -1.3533 | -0.23 | 0
15 | -2.4333 | -1.4333 | -0.15333 | 0 |  | 15 | -2.5 | -1.5733 | -0.21667 | 0 | 15 | -2.3733 | -1.41 | -0.27433 | 0 |  | 15 | -2.4 | -1.4133 | -0.31667 | 0 | 15 | -2.45 | -1.3533 | -0.23 | 0
16 | -2.4333 | -1.4333 | -0.15333 | 0 |  | 16 | -2.5 | -1.5733 | -0.21667 | 0 | 16 | -2.3733 | -1.41 | -0.27433 | 0 |  | 16 | -2.4 | -1.4133 | -0.31667 | 0 | 16 | -2.45 | -1.3533 | -0.23 | 0
17 | -2.4333 | -1.4333 | -0.15333 | 0 |  | 17 | -2.5 | -1.5733 | -0.21667 | 0 | 17 | -2.3733 | -1.41 | -0.27433 | 0 |  | 17 | -2.4 | -1.4133 | -0.31667 | 0 | 17 | -2.45 | -1.3533 | -0.23 | 0
18 | -2.4333 | -1.4333 | -0.15333 | 0 |  | 18 | -2.5 | -1.5733 | -0.21667 | 0 | 18 | -2.3733 | -1.41 | -0.27433 | 0 |  | 18 | -2.4 | -1.4133 | -0.31667 | 0 | 18 | -2.45 | -1.3533 | -0.23 | 0
19 | -2.4333 | -1.4333 | -0.15333 | 0 |  | 19 | -2.5 | -1.5733 | -0.21667 | 0 | 19 | -2.3733 | -1.41 | -0.27433 | 0 |  | 19 | -2.4 | -1.4133 | -0.31667 | 0 | 19 | -2.45 | -1.3533 | -0.23 | 0
20 | -2.4333 | -1.4333 | -0.15333 | 0 |  | 20 | -2.5 | -1.5733 | -0.21667 | 0 | 20 | -2.3733 | -1.41 | -0.27433 | 0 |  | 20 | -2.4 | -1.4133 | -0.31667 | 0 | 20 | -2.45 | -1.3533 | -0.23 | 0
21 | -2.4333 | -1.4333 | -0.15333 | 0 |  | 21 | -2.5 | -1.5733 | -0.21667 | 0 | 21 | -2.3733 | -1.41 | -0.27433 | 0 |  | 21 | -2.4 | -1.4133 | -0.31667 | 0 | 21 | -2.45 | -1.3533 | -0.23 | 0
22 | -2.4333 | -1.4333 | -0.15333 | 0 |  | 22 | -2.5 | -1.5733 | -0.21667 | 0 | 22 | -2.3733 | -1.41 | -0.27433 | 0 |  | 22 | -2.4 | -1.4133 | -0.31667 | 0 | 22 | -2.45 | -1.3533 | -0.23 | 0
23 | -2.4333 | -1.4333 | -0.15333 | 0 |  | 23 | -2.5 | -1.5733 | -0.21667 | 0 | 23 | -2.3733 | -1.41 | -0.27433 | 0 |  | 23 | -2.4 | -1.4133 | -0.31667 | 0 | 23 | -2.45 | -1.3533 | -0.23 | 0
24 | -2.4333 | -1.4333 | -0.15333 | 0 |  | 24 | -2.5 | -1.5733 | -0.21667 | 0 | 24 | -2.3733 | -1.41 | -0.27433 | 0 |  | 24 | -2.4 | -1.4133 | -0.31667 | 0 | 24 | -2.45 | -1.3533 | -0.23 | 0
25 | -2.4333 | -1.4333 | -0.15333 | 0 |  | 25 | -2.5 | -1.5733 | -0.21667 | 0 | 25 | -2.3733 | -1.41 | -0.27433 | 0 |  | 25 | -2.4 | -1.4133 | -0.31667 | 0 | 25 | -2.45 | -1.3533 | -0.23 | 0
26 | -2.4333 | -1.4333 | -0.15333 | 0 |  | 26 | -2.5 | -1.5733 | -0.21667 | 0 | 26 | -2.3733 | -1.41 | -0.27433 | 0 |  | 26 | -2.4 | -1.4133 | -0.31667 | 0 | 26 | -2.45 | -1.3533 | -0.23 | 0
27 | -2.4333 | -1.4333 | -0.15333 | 0 |  | 27 | -2.5 | -1.5733 | -0.21667 | 0 | 27 | -2.3733 | -1.41 | -0.27433 | 0 |  | 27 | -2.4 | -1.4133 | -0.31667 | 0 | 27 | -2.45 | -1.3533 | -0.23 | 0
28 | -2.4333 | -1.4333 | -0.15333 | 0 |  | 28 | -2.5 | -1.5733 | -0.21667 | 0 | 28 | -2.3733 | -1.41 | -0.27433 | 0 |  | 28 | -2.4 | -1.4133 | -0.31667 | 0 | 28 | -2.45 | -1.3533 | -0.23 | 0
29 | -2.4333 | -1.4333 | -0.15333 | 0 |  | 29 | -2.5 | -1.5733 | -0.21667 | 0 | 29 | -2.3733 | -1.41 | -0.27433 | 0 |  | 29 | -2.4 | -1.4133 | -0.31667 | 0 | 29 | -2.45 | -1.3533 | -0.23 | 0
AccumRefLayerEast = RefLayer1East + RefLayer2East + RefLayer3East + RefLayer4East + RefLayer5East
AccumRefLayerNorth = RefLayer1North + RefLayer2North + RefLayer3North + RefLayer4North + RefLayer5North
AccumRefLayerVertical = RefLayer1Vert + RefLayer2Vert + RefLayer3Vert + RefLayer4Vert + RefLayer5Vert
Accumulated Reference Layers
|  |  | East | North | Vertical
|  |  | 12.1567 | 7.1833 | 1.191
AccEnsEastRemovedRef[N,East] = Ens1EastRemovedRef[N,East] + Ens2EastRemovedRef[N,East] + Ens3EastRemovedRef[N,East] + Ens4EastRemovedRef[N,East] + Ens5EastRemovedRef[N,East]
AccEnsNorthRemovedRef[N,North] = Ens1NorthRemovedRef[N,North] + Ens2NorthRemovedRef[N,North] + Ens3NorthRemovedRef[N,North] + Ens4NorthRemovedRef[N,North] + Ens5NorthRemovedRef[N,North]
AccEnsVerticalRemovedRef[N,Vert] = Ens1VertRemovedRef[N,Vert] + Ens2VertRemovedRef[N,Vert] + Ens3VertRemovedRef[N,Vert] + Ens4VertRemovedRef[N,Vert] + Ens5VertRemovedRef[N,Vert]
Accumulated Ensembles
Earth Velocity Data
| East | North | Vertical | Error
| 0 | 1 | 2 | 3
0 | -12.1567 | -7.1833 | -1.191 | 0
1 | -0.45667 | 0.21667 | 0.109 | 0
2 | 0.64333 | -0.44333 | 0.109 | 0
3 | -0.18667 | 0.22667 | -0.218 | 0
4 | -12.1567 | -7.1833 | -1.191 | 0
5 | -12.1567 | -7.1833 | -1.191 | 0
6 | -12.1567 | -7.1833 | -1.191 | 0
7 | -12.1567 | -7.1833 | -1.191 | 0
8 | -12.1567 | -7.1833 | -1.191 | 0
9 | -12.1567 | -7.1833 | -1.191 | 0
10 | -12.1567 | -7.1833 | -1.191 | 0
11 | -12.1567 | -7.1833 | -1.191 | 0
12 | -12.1567 | -7.1833 | -1.191 | 0
13 | -12.1567 | -7.1833 | -1.191 | 0
14 | -12.1567 | -7.1833 | -1.191 | 0
15 | -12.1567 | -7.1833 | -1.191 | 0
16 | -12.1567 | -7.1833 | -1.191 | 0
17 | -12.1567 | -7.1833 | -1.191 | 0
18 | -12.1567 | -7.1833 | -1.191 | 0
19 | -12.1567 | -7.1833 | -1.191 | 0
20 | -12.1567 | -7.1833 | -1.191 | 0
21 | -12.1567 | -7.1833 | -1.191 | 0
22 | -12.1567 | -7.1833 | -1.191 | 0
23 | -12.1567 | -7.1833 | -1.191 | 0
24 | -12.1567 | -7.1833 | -1.191 | 0
25 | -12.1567 | -7.1833 | -1.191 | 0
26 | -12.1567 | -7.1833 | -1.191 | 0
27 | -12.1567 | -7.1833 | -1.191 | 0
28 | -12.1567 | -7.1833 | -1.191 | 0
29 | -12.1567 | -7.1833 | -1.191 | 0
AvgAccumRefLayerEast = AccumRefLayerEast / N | [7 empty] | Number of Samples |  | 5
AvgAccumRefLayerNorth = AccumRefLayerNorth / N
AvgAccumRefLayerVertical = AccumRefLayerVertical / N
Average Accumulated Reference Layers
| East | North | Vertical
| 2.4313 | 1.4367 | 0.2382
AvgAccEnsEastRemovedRef[N,East] = AccEnsEastRemovedRef[N,East] / N
AvgAccEnsNorthRemovedRef[N,North] = AccEnsNorthRemovedRef[N,North] / N
AvgAccEnsVerticalRemovedRef[N,Vert] =AccEnsVerticalRemovedRef[N,Vert] / N
Average Accumulated Ensembles
Earth Velocity Data
| East | North | Vertical | Error
| 0 | 1 | 2 | 3
0 | -2.4313 | -1.4367 | -0.2382 | 0
1 | -0.091333 | 0.043333 | 0.0218 | 0
2 | 0.12867 | -0.088667 | 0.0218 | 0
3 | -0.037333 | 0.045333 | -0.0436 | 0
4 | -2.4313 | -1.4367 | -0.2382 | 0
5 | -2.4313 | -1.4367 | -0.2382 | 0
6 | -2.4313 | -1.4367 | -0.2382 | 0
7 | -2.4313 | -1.4367 | -0.2382 | 0
8 | -2.4313 | -1.4367 | -0.2382 | 0
9 | -2.4313 | -1.4367 | -0.2382 | 0
10 | -2.4313 | -1.4367 | -0.2382 | 0
11 | -2.4313 | -1.4367 | -0.2382 | 0
12 | -2.4313 | -1.4367 | -0.2382 | 0
13 | -2.4313 | -1.4367 | -0.2382 | 0
14 | -2.4313 | -1.4367 | -0.2382 | 0
15 | -2.4313 | -1.4367 | -0.2382 | 0
16 | -2.4313 | -1.4367 | -0.2382 | 0
17 | -2.4313 | -1.4367 | -0.2382 | 0
18 | -2.4313 | -1.4367 | -0.2382 | 0
19 | -2.4313 | -1.4367 | -0.2382 | 0
20 | -2.4313 | -1.4367 | -0.2382 | 0
21 | -2.4313 | -1.4367 | -0.2382 | 0
22 | -2.4313 | -1.4367 | -0.2382 | 0
23 | -2.4313 | -1.4367 | -0.2382 | 0
24 | -2.4313 | -1.4367 | -0.2382 | 0
25 | -2.4313 | -1.4367 | -0.2382 | 0
26 | -2.4313 | -1.4367 | -0.2382 | 0
27 | -2.4313 | -1.4367 | -0.2382 | 0
28 | -2.4313 | -1.4367 | -0.2382 | 0
29 | -2.4313 | -1.4367 | -0.2382 | 0
RefLayerAvgEast[N,East] = AvgAccEnsEastRemovedRef[N,East] + AvgAccumRefLayerEast
RefLayerAvgNorth[N,North] = AvgAccEnsNorthRemovedRef[N,North] + AvgAccumRefLayerNorth
RefLayerAvgVertical[N,Vert] = AvgAccEnsVerticalRemovedRef[N,Vert] + AvgAccumRefLayerVertical
Reference Layer Average
Earth Velocity Data
| East | North | Vertical | Error
| 0 | 1 | 2 | 3
0 | 0 | 0 | 0 | 0
1 | 2.34 | 1.48 | 0.26 | 0
2 | 2.56 | 1.348 | 0.26 | 0
3 | 2.394 | 1.482 | 0.1946 | 0
4 | 0 | 0 | 0 | 0
5 | 0 | 0 | 0 | 0
6 | 0 | 0 | 0 | 0
7 | 0 | 0 | 0 | 0
8 | 0 | 0 | 0 | 0
9 | 0 | 0 | 0 | 0
10 | 0 | 0 | 0 | 0
11 | 0 | 0 | 0 | 0
12 | 0 | 0 | 0 | 0
13 | 0 | 0 | 0 | 0
14 | 0 | 0 | 0 | 0
15 | 0 | 0 | 0 | 0
16 | 0 | 0 | 0 | 0
17 | 0 | 0 | 0 | 0
18 | 0 | 0 | 0 | 0
19 | 0 | 0 | 0 | 0
20 | 0 | 0 | 0 | 0
21 | 0 | 0 | 0 | 0
22 | 0 | 0 | 0 | 0
23 | 0 | 0 | 0 | 0
24 | 0 | 0 | 0 | 0
25 | 0 | 0 | 0 | 0
26 | 0 | 0 | 0 | 0
27 | 0 | 0 | 0 | 0
28 | 0 | 0 | 0 | 0
29 | 0 | 0 | 0 | 0